## Pinout
UMR2 PINOUT
PIC16F1939

UMR2 PIN	uPIC I/O	uPIC Pin	TYPE	FUNCTION	NOTES
		12	NC
		13	NC
		33	NC
		34	NC
ACT	RC3	37	Output	ACT LED
DATA 1	RD0	38	I/O	Matrix Data 0
DATA 2	RD1	39	I/O	Matrix Data 1
DATA 3	RD2	40	I/O	Matrix Data 2
DATA 4	RD3	41	I/O	Matrix Data 3
DATA 5	RD4	2	I/O	Matrix Data 4
DATA 6	RD5	3	I/O	Matrix Data 5
DATA 7	RD6	4	I/O	Matrix Data 6
DATA 8	RD7	5	I/O	Matrix Data 7
DC IN	VDD	7	Power
DC IN	VDD	28	Power
GND	VSS	6	Power
GND	VSS	29	Power
MODE	RA4	23	Input	MODE
PRGM	RA5	24	Input	PRGM
PULLX	RC5	43	Input	Polarity Monitor
RX	RC7	1	MIDI	MIDI IN
SELECT 1	RB0	8	Input	Matrix Select
SELECT 2	RB1	9	Input	Matrix Select
SELECT 3	RB2	10	Input	Matrix Select
SELECT 4	RB3	11	Input	Matrix Select
SELECT 5	RB4	14	Input	Matrix Select
SELECT 6	RB5	15	Input	Matrix Select
SELECT 7	RB6	16	Input	Matrix Select	ICSP CLK
SELECT 8	RB7	17	Input	Matrix Select	ICSP DAT
SELECT 9	RA0	19	Input	Matrix Select
STBY	RC2	36	Output	STBY LED
TX	RC6	44	MIDI	MIDI OUT
VCAP	RA6	31	Power
X1	RA1	20	I/O	reserved
X2	RA2	21	I/O	reserved
X3	RA3	22	I/O	reserved
	RA7	30	Output	N/C
	RC0	32	Output	N/C
	RC1	35	Output	N/C
	RC4	42	Output	N/C
	RE0	25	Output	N/C
	RE1	26	Output	N/C
	RE2	27	Output	N/C
	RE3	18	ICSP	ICSP VPP

## RAM
	BANK 0		BANK 1		BANK 2		BANK 3		BANK 4		BANK 5		BANK 6		BANK 7		BANK 8			BANK 15
0	0	INDF0	80	INDF0	100	INDF0	180	INDF0	200	INDF0	280	INDF0	300	INDF0	380	INDF0	400	INDF0	780	INDF0
1	1	INDF1	81	INDF1	101	INDF1	181	INDF1	201	INDF1	281	INDF1	301	INDF1	381	INDF1	401	INDF1	781	INDF1
2	2	PCL	82	PCL	102	PCL	182	PCL	202	PCL	282	PCL	302	PCL	382	PCL	402	PCL	782	PCL
3	3	STATUS	83	STATUS	103	STATUS	183	STATUS	203	STATUS	283	STATUS	303	STATUS	383	STATUS	403	STATUS	783	STATUS
4	4	FSR0L	84	FSR0L	104	FSR0L	184	FSR0L	204	FSR0L	284	FSR0L	304	FSR0L	384	FSR0L	404	FSR0L	784	FSR0L
5	5	FSR0H	85	FSR0H	105	FSR0H	185	FSR0H	205	FSR0H	285	FSR0H	305	FSR0H	385	FSR0H	405	FSR0H	785	FSR0H
6	6	FSR1L	86	FSR1L	106	FSR1L	186	FSR1L	206	FSR1L	286	FSR1L	306	FSR1L	386	FSR1L	406	FSR1L	786	FSR1L
7	7	FSR1H	87	FSR1H	107	FSR1H	187	FSR1H	207	FSR1H	287	FSR1H	307	FSR1H	387	FSR1H	407	FSR1H	787	FSR1H
8	8	BSR	88	BSR	108	BSR	188	BSR	208	BSR	288	BSR	308	BSR	388	BSR	408	BSR	788	BSR
9	9	WREG	89	WREG	109	WREG	189	WREG	209	WREG	289	WREG	309	WREG	389	WREG	409	WREG	789	WREG
A	A	PCLATH	8A	PCLATH	10A	PCLATH	18A	PCLATH	20A	PCLATH	28A	PCLATH	30A	PCLATH	38A	PCLATH	40A	PCLATH	78A	PCLATH
B	B	INTCON	8B	INTCON	10B	INTCON	18B	INTCON	20B	INTCON	28B	INTCON	30B	INTCON	38B	INTCON	40B	INTCON	78B	INTCON
C	C	PORTA	8C	TRISA	10C	LATA	18C	ANSELA	20C	-	28C	-	30C	-	38C	-	40C	-	78C	-
D	D	PORTB	8D	TRISB	10D	LATB	18D	ANSELB	20D	WPUB	28D	-	30D	-	38D	-	40D	-	78D	-
E	E	PORTC	8E	TRISC	10E	LATC	18E	-	20E	-	28E	-	30E	-	38E	-	40E	-	78E	-
F	F	PORTD	8F	TRISD	10F	LATD	18F	ANSELD	20F	-	28F	-	30F	-	38F	-	40F	-	78F	-
10	10	PORTE	90	TRISE	110	LATE	190	ANSELE	210	WPUE	290	-	310	-	390	-	410	-	790	-
11	11	PIR1	91	PIE1	111	CM1CNO0	191	EEADRL	211	SSPxBUF	291	CCPR1L	311	CCPR3L	391	-	411	-	791	LCDCON
12	12	PIR2	92	PIE2	112	CM1CNO1	192	EEADRH	212	SSPxADD	292	CCPR1H	312	CCPR3H	392	-	412	-	792	LCDPS
13	13	PIR3	93	PIE3	113	CM2CON0	193	EEDATL	213	SSPxMSK	293	CCP1CON	313	CCP3CON	393	-	413	-	793	LCDREF
14	14	-	94	-	114	CM2CON1	194	EEDATH	214	SSPxSTAT	294	PWM1CON	314	PWM3CON	394	IOCBP	414	-	794	LCDCST
15	15	TMR0	95	OPTION	115	CMOUT	195	EECON1	215	SSPxCON1	295	CCP1AS	315	CCP3AS	395	IOCBN	415	TMR4	795	LCDRL
16	16	TMR1L	96	PCON	116	BORCON	196	EECON2	216	SSPxCON2	296	PSTR1CON	316	PSTR3CON	396	IOCBF	416	PR4	796	-
17	17	TMR1H	97	WDTCON	117	FVRCON	197	-	217	SSPxCON3	297	-	317	-	397	-	417	T4CON	797	-
18	18	T1CON	98	OSCTUNE	118	DACCON0	198	-	218	-	298	CCPR2L	318	CCPR4L	398	-	418	-	798	LCDSE0
19	19	T1GCON	99	OSCCON	119	DACCON1	199	RC1REG	219	-	299	CCPR2H	319	CCPR4H	399	-	419	-	799	LCDSE1
1A	1A	TMR2	9A	OSCSTAT	11A	SRCON0	19A	TX1REG	21A	-	29A	CCP2CON	31A	CCP4CON	39A	-	41A	-	79A	LCDSE2
1B	1B	PR2	9B	ADRESL	11B	SRCON1	19B	SPBRGL	21B	-	29B	PWM2CON	31B	-	39B	-	41B	-	79B	-
1C	1C	T2CON	9C	ADRESH	11C	-	19C	SPBRGH	21C	-	29C	CCP2AS	31C	CCPR5L	39C	-	41C	TMR6	79C	-
1D	1D	-	9D	ADCON0	11D	APFCON	19D	RCSTA	21D	-	29D	PSTR2CON	31D	CCPR5H	39D	-	41D	PR6	79D	-
1E	1E	CPSCON0	9E	ADCON1	11E	-	19E	TXSTA	21E	-	29E	CCPTMRS0	31E	CCP5CON	39E	-	41E	T6CON	79E	-
1F	1F	CPSCON1	9F	-	11F	-	19F	BAUDCON	21F	-	29F	CCPTMRS1	31F	-	39F	-	41F	-	79F	-
20	20	COUNTER_L	A0		120		1A0		220		2A0		320		3A0		420		7A0	LCDDATA0
21	21	COUNTER_M	A1		121		1A1		221		2A1		321		3A1		421		7A1	LCDDATA1
22	22	COUNTER_H	A2		122		1A2		222		2A2		322		3A2		422		7A2	LCDDATA2
23	23	COUNTER_T0	A3		123		1A3		223		2A3		323		3A3		423		7A3	LCDDATA3
24	24	FIRST_NOTE	A4		124		1A4		224		2A4		324		3A4		424		7A4	LCDDATA4
25	25		A5		125		1A5		225		2A5		325		3A5		425		7A5	LCDDATA5
26	26		A6		126		1A6		226		2A6		326		3A6		426		7A6	LCDDATA6
27	27		A7		127		1A7		227		2A7		327		3A7		427		7A7	LCDDATA7
28	28		A8		128		1A8		228		2A8		328		3A8		428		7A8	LCDDATA8
29	29		A9		129		1A9		229		2A9		329		3A9		429		7A9	LCDDATA9
2A	2A		AA		12A		1AA		22A		2AA		32A		3AA		42A		7AA	LCDDATA10
2B	2B		AB		12B		1AB		22B		2AB		32B		3AB		42B		7AB	LCDDATA11
2C	2C		AC		12C		1AC		22C		2AC		32C		3AC		42C		7AC	-
2D	2D		AD		12D		1AD		22D		2AD		32D		3AD		42D		7AD	-
2E	2E		AE		12E		1AE		22E		2AE		32E		3AE		42E		7AE	-
2F	2F		AF		12F		1AF		22F		2AF		32F		3AF		42F		7AF	-
30	30		B0		130		1B0		230		2B0		330		3B0		430		7B0	-
31	31		B1		131		1B1		231		2B1		331		3B1		431		7B1	-
32	32		B2		132		1B2		232		2B2		332		3B2		432		7B2	-
33	33		B3		133		1B3		233		2B3		333		3B3		433		7B3	-
34	34		B4		134		1B4		234		2B4		334		3B4		434		7B4	-
35	35		B5		135		1B5		235		2B5		335		3B5		435		7B5	-
36	36		B6		136		1B6		236		2B6		336		3B6		436		7B6	-
37	37		B7		137		1B7		237		2B7		337		3B7		437		7B7	-
38	38		B8		138		1B8		238		2B8		338		3B8		438		7B8	-
39	39		B9		139		1B9		239		2B9		339		3B9		439		7B9	-
3A	3A		BA		13A		1BA		23A		2BA		33A		3BA		43A		7BA	-
3B	3B		BB		13B		1BB		23B		2BB		33B		3BB		43B		7BB	-
3C	3C		BC		13C		1BC		23C		2BC		33C		3BC		43C		7BC	-
3D	3D		BD		13D		1BD		23D		2BD		33D		3BD		43D		7BD	-
3E	3E		BE		13E		1BE		23E		2BE		33E		3BE		43E		7BE	-
3F	3F		BF		13F		1BF		23F		2BF		33F		3BF		43F		7BF	-
40	40		C0		140		1C0		240		2C0		340		3C0		440		7C0	-
41	41		C1		141		1C1		241		2C1		341		3C1		441		7C1	-
42	42		C2		142		1C2		242		2C2		342		3C2		442		7C2	-
43	43		C3		143		1C3		243		2C3		343		3C3		443		7C3	-
44	44		C4		144		1C4		244		2C4		344		3C4		444		7C4	-
45	45		C5		145		1C5		245		2C5		345		3C5		445		7C5	-
46	46		C6		146		1C6		246		2C6		346		3C6		446		7C6	-
47	47		C7		147		1C7		247		2C7		347		3C7		447		7C7	-
48	48		C8		148		1C8		248		2C8		348		3C8		448		7C8	-
49	49		C9		149		1C9		249		2C9		349		3C9		449		7C9	-
4A	4A		CA		14A		1CA		24A		2CA		34A		3CA		44A		7CA	-
4B	4B		CB		14B		1CB		24B		2CB		34B		3CB		44B		7CB	-
4C	4C		CC		14C		1CC		24C		2CC		34C		3CC		44C		7CC	-
4D	4D		CD		14D		1CD		24D		2CD		34D		3CD		44D		7CD	-
4E	4E		CE		14E		1CE		24E		2CE		34E		3CE		44E		7CE	-
4F	4F		CF		14F		1CF		24F		2CF		34F		3CF		44F		7CF	-
50	50	SELECT_FLAGS (for learn)	D0		150		1D0		250		2D0		350		3D0		450		7D0	-
51	51		D1		151		1D1		251		2D1		351		3D1		451		7D1	-
52	52		D2		152		1D2		252		2D2		352		3D2		452		7D2	-
53	53		D3		153		1D3		253		2D3		353		3D3		453		7D3	-
54	54		D4		154		1D4		254		2D4		354		3D4		454		7D4	-
55	55		D5		155		1D5		255		2D5		355		3D5		455		7D5	-
56	56		D6		156		1D6		256		2D6		356		3D6		456		7D6	-
57	57		D7		157		1D7		257		2D7		357		3D7		457		7D7	-
58	58		D8		158		1D8		258		2D8		358		3D8		458		7D8	-
59	59		D9		159		1D9		259		2D9		359		3D9		459		7D9	-
5A	5A		DA		15A		1DA		25A		2DA		35A		3DA		45A		7DA	-
5B	5B		DB		15B		1DB		25B		2DB		35B		3DB		45B		7DB	-
5C	5C		DC		15C		1DC		25C		2DC		35C		3DC		45C		7DC	-
5D	5D		DD		15D		1DD		25D		2DD		35D		3DD		45D		7DD	-
5E	5E		DE		15E		1DE		25E		2DE		35E		3DE		45E		7DE	-
5F	5F		DF		15F		1DF		25F		2DF		35F		3DF		45F		7DF	-
60	60	KEY_BITS (learn and normal tx)	E0		160		1E0		260		2E0		360		3E0		460		7E0	-
61	61		E1		161		1E1		261		2E1		361		3E1		461		7E1	-
62	62		E2		162		1E2		262		2E2		362		3E2		462		7E2	-
63	63		E3		163		1E3		263		2E3		363		3E3		463		7E3	-
64	64		E4		164		1E4		264		2E4		364		3E4		464		7E4	-
65	65		E5		165		1E5		265		2E5		365		3E5		465		7E5	-
66	66		E6		166		1E6		266		2E6		366		3E6		466		7E6	-
67	67		E7		167		1E7		267		2E7		367		3E7		467		7E7	-
68	68		E8		168		1E8		268		2E8		368		3E8		468		7E8	-
69	69		E9		169		1E9		269		2E9		369		3E9		469		7E9	-
6A	6A		EA		16A		1EA		26A		2EA		36A		3EA		46A		7EA	-
6B	6B		EB		16B		1EB		26B		2EB		36B		3EB		46B		7EB	-
6C	6C		EC		16C		1EC		26C		2EC		36C		3EC		46C		7EC	-
6D	6D		ED		16D		1ED		26D		2ED		36D		3ED		46D		7ED	-
6E	6E		EE		16E		1EE		26E		2EE		36E		3EE		46E		7EE	-
6F	6F		EF		16F		1EF		26F		2EF		36F		3EF		46F		7EF	-
70	70	INBOUND_STATUS							70								70
71	71	INBOUND_D0							71								71
72	72	BYTE_COUNT							72								72
73	73	GHOSTD							73								73
74	74	GHOSTE							74	TEMP							74
75	75	TEMP							75	TEMP_2							75
76	76	TEMP_2							76	TEMP_3							76
77	77	TEMP_3							77	TEMP_4							77
78	78	TEMP_4							78	TEMP_5							78
79	79	TEMP_5							79	TEMP_6							79
7A	7A	TEMP_6							7A	COUNTER_H							7A
7B	7B	TEMP_7							7B	COUNTER_L							7B
7C	7C	MESSAGE_TYPE							7C	BITMASK							7C
7D	7D	NOTE_OFF_STATUS							7D	W_STORAGE							7D
7E	7E	TEMP_ISR							7E	STATUS_STORAGE							7E
7F	7F	STATE_FLAGS							7F	FSR_STORAGE							7F

	Bit	STATE_FLAGS	Bit	LEARN_STATE
	0	firmware update / program mode	0	First Note / Channel Set
	1	byte count	1
	2	learn mode?	2
	3	Learn – note received	3
	4	Rx (0) / Tx (1) mode	4
	5		5
	6		6
	7		7

## LinearRAM
	Indirect Address	Data (MIDI IN)	Data (MIDI OUT)	Learn
0	2000	Variables	Variables	Variables
128	2080			Select 1-12 x Data 1-8 Notes	TX Map
256	2100		Key Bits	Notes 0-127 Select (Low)	RX Map
384	2180
512	2200	Key States		Notes 0-127 Select (High)
640	2280
768	2300			Notes 0-127 Data
896	2380
1024	2400

## DataROM
DATA EEPROM
0	Version
1	Checksum – High
2	Checksum – Low
3	MIDI Channel
4	First Note
5	Note Count
6	Setup Count
7
8
9
A
B
C
D
E
F
10
11
12
13
14
15
16
17
18
19
1A
1B
1C
1D
1E
1F
20
21
22
23
24
25
26
27
28
29
2A
2B
2C
2D
2E
2F
30
31
32
33
34
35
36
37
38
39
3A
3B
3C
3D
3E
3F
40
41
42
43
44
45
46
47
48
49
4A
4B
4C
4D
4E
4F
50
51
52
53
54
55
56
57
58
59
5A
5B
5C
5D
5E
5F
60
61
62
63
64
65
66
67
68
69
6A
6B
6C
6D
6E
6F
70
71
72
73
74
75
76
77
78
79
7A
7B
7C
7D
7E
7F
80
81
82
83
84
85
86
87
88
89
8A
8B
8C
8D
8E
8F
90
91
92
93
94
95
96
97
98
99
9A
9B
9C
9D
9E
9F
A0
A1
A2
A3
A4
A5
A6
A7
A8
A9
AA
AB
AC
AD
AE
AF
B0
B1
B2
B3
B4
B5
B6
B7
B8
B9
BA
BB
BC
BD
BE
BF
C0
C1
C2
C3
C4
C5
C6
C7
C8
C9
CA
CB
CC
CD
CE
CF
D0
D1
D2
D3
D4
D5
D6
D7
D8
D9
DA
DB
DC
DD
DE
DF
E0
E1
E2
E3
E4
E5
E6
E7
E8
E9
EA
EB
EC
ED
EE
EF
F0
F1
F2
F3
F4
F5
F6
F7
F8
F9
FA
FB
FC
FD
FE
FF

## ProgROM
	Program EEPROM Address	Indirect Address	Data	Notes
0	0000	8000	Boot Code
128	0080	8080
256	0100	8100
384	0180	8180
512	0200	8200
640	0280	8280
768	0300	8300
896	0380	8380
1024	0400	8400
1152	0480	8480
1280	0500	8500
1408	0580	8580
1536	0600	8600
1664	0680	8680
1792	0700	8700
1920	0780	8780
2048	0800	8800	Main Code
2176	0880	8880
2304	0900	8900
2432	0980	8980
2560	0A00	8A00
2688	0A80	8A80
2816	0B00	8B00
2944	0B80	8B80
3072	0C00	8C00
3200	0C80	8C80
3328	0D00	8D00
3456	0D80	8D80
3584	0E00	8E00
3712	0E80	8E80
3840	0F00	8F00
3968	0F80	8F80
4096	1000	9000	Learn Code
4224	1080	9080
4352	1100	9100
4480	1180	9180
4608	1200	9200
4736	1280	9280
4864	1300	9300
4992	1380	9380
5120	1400	9400
5248	1480	9480
5376	1500	9500
5504	1580	9580
5632	1600	9600
5760	1680	9680
5888	1700	9700
6016	1780	9780
6144	1800	9800	Reserved Code
6272	1880	9880
6400	1900	9900
6528	1980	9980
6656	1A00	9A00
6784	1A80	9A80
6912	1B00	9B00
7040	1B80	9B80
7168	1C00	9C00
7296	1C80	9C80
7424	1D00	9D00
7552	1D80	9D80
7680	1E00	9E00
7808	1E80	9E80
7936	1F00	9F00
8064	1F80	9F80
8192	2000	A000
8320	2080	A080
8448	2100	A100
8576	2180	A180
8704	2200	A200
8832	2280	A280
8960	2300	A300
9088	2380	A380
9216	2400	A400
9344	2480	A480
9472	2500	A500
9600	2580	A580
9728	2600	A600
9856	2680	A680
9984	2700	A700
10112	2780	A780
10240	2800	A800
10368	2880	A880
10496	2900	A900
10624	2980	A980
10752	2A00	AA00
10880	2A80	AA80
11008	2B00	AB00
11136	2B80	AB80
11264	2C00	AC00
11392	2C80	AC80
11520	2D00	AD00
11648	2D80	AD80
11776	2E00	AE00
11904	2E80	AE80
12032	2F00	AF00
12160	2F80	AF80
12288	3000	B000
12416	3080	B080
12544	3100	B100
12672	3180	B180
12800	3200	B200
12928	3280	B280
13056	3300	B300
13184	3380	B380
13312	3400	B400
13440	3480	B480
13568	3500	B500
13696	3580	B580
13824	3600	B600
13952	3680	B680
14080	3700	B700
14208	3780	B780
14336	3800	B800
14464	3880	B880
14592	3900	B900
14720	3980	B980
14848	3A00	BA00
14976	3A80	BA80
15104	3B00	BB00
15232	3B80	BB80
15360	3C00	BC00
15488	3C80	BC80	Select 1-12 x Data 1-8 Note Numbers (96 bytes)	“tx map”
15616	3D00	BD00	MIDI Note 0-127 Select Addresses Low	“rx map”
15744	3D80	BD80
15872	3E00	BE00	MIDI Note 0-127 Select Addresses High
16000	3E80	BE80
16128	3F00	BF00	MIDI Note 0-127 Data Bitmasks
16256	3F80	BF80
16384	end